## Notes
MXene basal plane vs FCC and L12 (111) lattice strain
Strain (%) = 100 * (a_MXene - a_111) / a_111.
a_111 = a_cubic / sqrt(2). For both FCC and L12 this is the nearest-neighbor spacing of the (111) hexagonal net.
Positive strain: MXene cell is larger than the metal (111) net (MXene compressed in a coherent 1x1 cell).
L12 columns are purple. Ni3Ti L12 is metastable (stable structure is D024). Fe3Al stable structure is D03; the L12-like a is approximate.
Double-transition-metal rows are ordered out-of-plane M'2M''C2 unless marked carbonitride or solid solution.
O-terminated rows are smaller than the matching bare carbide. Solid-solution rows are Vegard estimates.
Blue/yellow cells on Metals and MXenes are inputs. Strain sheets are formulas.
Color scale on Strain: blue = MXene smaller, white = 0, red = MXene larger. AbsStrain: green < 2%, yellow ~ 5%, red > 8%.

## Metals
FCC and L12 crystals — cubic a and (111) hexagonal spacing
Symbol | Name | Structure | a_cubic (A) | a_111 (A) | Source
Ni | Nickel | FCC | 3.5241 | 2.4919 | exp RT
Co | Cobalt (FCC) | FCC | 3.5446 | 2.5064 | metastable FCC
Cu | Copper | FCC | 3.6149 | 2.5561 | exp RT
Rh | Rhodium | FCC | 3.8034 | 2.6894 | exp RT
Ir | Iridium | FCC | 3.8394 | 2.7149 | exp RT
Pd | Palladium | FCC | 3.8907 | 2.7511 | exp RT
Pt | Platinum | FCC | 3.9239 | 2.7746 | exp RT
Al | Aluminum | FCC | 4.0496 | 2.8635 | exp RT
Au | Gold | FCC | 4.0782 | 2.8837 | exp RT
Ag | Silver | FCC | 4.0853 | 2.8887 | exp RT
Pb | Lead | FCC | 4.9502 | 3.5003 | exp RT
Ni3Al | Ni3Al | L12 | 3.572 | 2.5258 | exp RT, gamma-prime
Ni3Ga | Ni3Ga | L12 | 3.576 | 2.5286 | exp RT
Ni3Si | Ni3Si | L12 | 3.504 | 2.4777 | exp RT
Ni3Fe | Ni3Fe | L12 | 3.555 | 2.5138 | exp RT
Ni3Mn | Ni3Mn | L12 | 3.589 | 2.5378 | exp RT
Ni3Pt | Ni3Pt | L12 | 3.646 | 2.5781 | exp RT
Ni3Ti | Ni3Ti (L12) | L12 | 3.61 | 2.5527 | metastable L12; stable is D024
Ni3(Al,Ti) | gamma-prime typical | L12 | 3.58 | 2.5314 | typical superalloy gamma-prime
Co3Ti | Co3Ti | L12 | 3.614 | 2.5555 | exp RT
Cu3Au | Cu3Au | L12 | 3.749 | 2.6509 | exp RT, ordered
Pt3Al | Pt3Al | L12 | 3.876 | 2.7407 | exp
Pt3Ti | Pt3Ti | L12 | 3.906 | 2.762 | exp
Fe3Al | Fe3Al (L12-like) | L12 | 3.65 | 2.5809 | approx; stable is D03 a~5.79

## MXenes
MXene in-plane lattice constants, including ordered double transition metals
Formula | Family | Termination | a (A) | Source | Row
Ti2C | single M2C | none | 3.039 | DFT PBE, Yorulmaz 2020 | 1
V2C | single M2C | none | 2.881 | DFT PBE, Yorulmaz 2020 | 2
Cr2C | single M2C | none | 2.825 | DFT PBE, Yorulmaz 2020 | 3
Zr2C | single M2C | none | 3.28 | DFT PBE, Yorulmaz 2020 | 4
Nb2C | single M2C | none | 3.104 | DFT PBE, Yorulmaz 2020 | 5
Mo2C | single M2C | none | 2.848 | DFT PBE, Yorulmaz 2020; other PBE ~3.00 | 6
Hf2C | single M2C | none | 3.195 | DFT PBE, Yorulmaz 2020 | 7
Ta2C | single M2C | none | 3.067 | DFT PBE, Yorulmaz 2020 | 8
W2C | single M2C | none | 2.847 | DFT PBE, Yorulmaz 2020 | 9
Ti3C2 | single M3C2 | none | 3.104 | DFT PBE, Yorulmaz 2020 | 10
V3C2 | single M3C2 | none | 2.96 | DFT PBE, Yorulmaz 2020 | 11
Nb3C2 | single M3C2 | none | 3.153 | DFT PBE, Yorulmaz 2020 | 12
Mo3C2 | single M3C2 | none | 3.025 | DFT PBE, Yorulmaz 2020 | 13
Ti4C3 | single M4C3 | none | 3.09 | DFT+D2 2025 | 14
Nb4C3 | single M4C3 | none | 3.13 | DFT+D2 2025; exp ~3.13 | 15
Mo2TiC2 | ordered DTM | none | 3.167 | DFT, RSC SEF 2024 SI | 16
Mo2VC2 | ordered DTM | none | 3.18 | DFT, RSC SEF 2024 SI | 17
Mo2NbC2 | ordered DTM | none | 3.282 | DFT, RSC SEF 2024 SI | 18
Mo2TaC2 | ordered DTM | none | 3.134 | DFT, RSC SEF 2024 SI | 19
Cr2TiC2 | ordered DTM | none | 3.035 | DFT, RSC SEF 2024 SI | 20
Cr2VC2 | ordered DTM | none | 3.06 | DFT, RSC SEF 2024 SI | 21
Cr2NbC2 | ordered DTM | none | 3.175 | DFT, RSC SEF 2024 SI | 22
Cr2TaC2 | ordered DTM | none | 3.164 | DFT, RSC SEF 2024 SI | 23
Ti2NbC2 | ordered DTM | none | 3.157 | DFT, RSC SEF 2024 SI | 24
Ti2TaC2 | ordered DTM | none | 3.089 | DFT, RSC SEF 2024 SI | 25
V2TiC2 | ordered DTM | none | 3.05 | DFT, RSC SEF 2024 SI | 26
V2TaC2 | ordered DTM | none | 3.091 | DFT, RSC SEF 2024 SI | 27
Mo2TiC2O2 | ordered DTM | O | 2.998 | DFT multilayer, figshare 2021 | 28
Cr2TiC2O2 | ordered DTM | O | 2.907 | DFT multilayer, figshare 2021 | 29
Mo2ScC2O2 | ordered DTM | O | 3.043 | DFT multilayer, figshare 2021 | 30
Cr2VC2O2 | ordered DTM | O | 2.902 | DFT multilayer, figshare 2021 | 31
Ti2VCNO2 | ordered carbonitride | O | 2.98 | DFT, npj Comput Mater 2021 | 32
Ti2NbCNO2 | ordered carbonitride | O | 3.04 | DFT, npj Comput Mater 2021 | 33
Ti2MoCNO2 | ordered carbonitride | O | 3 | DFT, npj Comput Mater 2021 | 34
Ti2TaCNO2 | ordered carbonitride | O | 3.04 | DFT, npj Comput Mater 2021 | 35
V2TiCNO2 | ordered carbonitride | O | 2.9 | DFT, npj Comput Mater 2021 | 36
Nb2TiCNO2 | ordered carbonitride | O | 3.05 | DFT, npj Comput Mater 2021 | 37
Zr2NbCNO2 | ordered carbonitride | O | 3.22 | DFT, npj Comput Mater 2021 | 38
Mo2TiCNO2 | ordered carbonitride | O | 2.91 | DFT, npj Comput Mater 2021 | 39
Mo2NbCNO2 | ordered carbonitride | O | 3.01 | DFT, npj Comput Mater 2021 | 40
Cr2TiCNO2 | ordered carbonitride | O | 2.86 | DFT, npj Comput Mater 2021 | 41
(Ti0.5Nb0.5)2C | solid solution | none | 3.072 | Vegard Ti2C+Nb2C | 42
(Ti0.5V0.5)2C | solid solution | none | 2.96 | Vegard Ti2C+V2C | 43
(V0.5Nb0.5)2C | solid solution | none | 2.993 | Vegard V2C+Nb2C | 44
(Mo0.5Ti0.5)3C2 | solid solution | none | 3.065 | Vegard Mo3C2+Ti3C2 | 45
Ti3C2Tx | experimental | O/F/OH | 3.0505 | PDF, Shi PRL 2014 | 46

## Strain
Lattice strain delta (%) = 100*(a_MXene - a_111)/a_111
Row 3 is a_111 (A). Column B is a_MXene (A). L12 metals start after Pb. Formulas read Metals and MXenes.
a_111 (A) |  |  | 2.4919 | 2.5064 | 2.5561 | 2.6894 | 2.7149 | 2.7511 | 2.7746 | 2.8635 | 2.8837 | 2.8887 | 3.5003 | 2.5258 | 2.5286 | 2.4777 | 2.5138 | 2.5378 | 2.5781 | 2.5527 | 2.5314 | 2.5555 | 2.6509 | 2.7407 | 2.762 | 2.5809
MXene | a (A) | Family | Ni | Co | Cu | Rh | Ir | Pd | Pt | Al | Au | Ag | Pb | Ni3Al | Ni3Ga | Ni3Si | Ni3Fe | Ni3Mn | Ni3Pt | Ni3Ti | Ni3(Al,Ti) | Co3Ti | Cu3Au | Pt3Al | Pt3Ti | Fe3Al
Ti2C | 3.039 | single M2C | 21.9544 | 21.2491 | 18.8911 | 12.9988 | 11.9392 | 10.4633 | 9.5287 | 6.1289 | 5.3846 | 5.2015 | -13.1794 | 20.319 | 20.1844 | 22.654 | 20.8944 | 19.7491 | 17.877 | 19.0525 | 20.0501 | 18.9207 | 14.6384 | 10.8822 | 10.0306 | 17.7478
V2C | 2.881 | single M2C | 15.6139 | 14.9452 | 12.7099 | 7.1239 | 6.1194 | 4.7202 | 3.8342 | 0.61115 | -0.094422 | -0.26805 | -17.6932 | 14.0635 | 13.9359 | 16.2771 | 14.609 | 13.5232 | 11.7485 | 12.8629 | 13.8086 | 12.7379 | 8.6783 | 5.1174 | 4.31 | 11.626
Cr2C | 2.825 | single M2C | 13.3666 | 12.711 | 10.5191 | 5.0416 | 4.0567 | 2.6847 | 1.8159 | -1.3445 | -2.0364 | -2.2066 | -19.2931 | 11.8464 | 11.7213 | 14.0169 | 12.3812 | 11.3166 | 9.5763 | 10.6691 | 11.5965 | 10.5466 | 6.5658 | 3.0741 | 2.2825 | 9.4563
Zr2C | 3.28 | single M2C | 31.6257 | 30.8644 | 28.3195 | 21.9598 | 20.8163 | 19.2233 | 18.2145 | 14.5452 | 13.7419 | 13.5442 | -6.2943 | 29.8606 | 29.7153 | 32.3807 | 30.4816 | 29.2455 | 27.2249 | 28.4936 | 29.5704 | 28.3514 | 23.7295 | 19.6755 | 18.7563 | 27.0855
Nb2C | 3.104 | single M2C | 24.5628 | 23.8424 | 21.434 | 15.4157 | 14.3335 | 12.8259 | 11.8713 | 8.3988 | 7.6386 | 7.4516 | -11.3224 | 22.8925 | 22.755 | 25.2774 | 23.4801 | 22.3104 | 20.3982 | 21.5989 | 22.6178 | 21.4643 | 17.0904 | 13.2538 | 12.384 | 20.2663
Mo2C | 2.848 | single M2C | 14.2896 | 13.6286 | 11.4189 | 5.8968 | 4.9039 | 3.5207 | 2.6448 | -0.54128 | -1.2388 | -1.4104 | -18.636 | 12.757 | 12.6309 | 14.9452 | 13.2962 | 12.2229 | 10.4685 | 11.5701 | 12.505 | 11.4466 | 7.4335 | 3.9133 | 3.1152 | 10.3474
Hf2C | 3.195 | single M2C | 28.2146 | 27.4731 | 24.9941 | 18.7993 | 17.6854 | 16.1337 | 15.1511 | 11.5768 | 10.7943 | 10.6017 | -8.7226 | 26.4953 | 26.3538 | 28.9501 | 27.1002 | 25.8961 | 23.9279 | 25.1638 | 26.2126 | 25.0252 | 20.5231 | 16.5741 | 15.6788 | 23.7921
Ta2C | 3.067 | single M2C | 23.078 | 22.3662 | 19.9865 | 14.0399 | 12.9706 | 11.481 | 10.5378 | 7.1067 | 6.3556 | 6.1707 | -12.3794 | 21.4276 | 21.2918 | 23.784 | 22.0082 | 20.8524 | 18.9631 | 20.1494 | 21.1562 | 20.0164 | 15.6947 | 11.9038 | 11.0444 | 18.8327
W2C | 2.847 | single M2C | 14.2495 | 13.5887 | 11.3797 | 5.8597 | 4.8671 | 3.4844 | 2.6088 | -0.5762 | -1.2735 | -1.445 | -18.6646 | 12.7174 | 12.5913 | 14.9049 | 13.2564 | 12.1835 | 10.4297 | 11.5309 | 12.4655 | 11.4075 | 7.3957 | 3.8768 | 3.079 | 10.3087
Ti3C2 | 3.104 | single M3C2 | 24.5628 | 23.8424 | 21.434 | 15.4157 | 14.3335 | 12.8259 | 11.8713 | 8.3988 | 7.6386 | 7.4516 | -11.3224 | 22.8925 | 22.755 | 25.2774 | 23.4801 | 22.3104 | 20.3982 | 21.5989 | 22.6178 | 21.4643 | 17.0904 | 13.2538 | 12.384 | 20.2663
V3C2 | 2.96 | single M3C2 | 18.7841 | 18.0972 | 15.8005 | 10.0613 | 9.0293 | 7.5917 | 6.6814 | 3.37 | 2.6451 | 2.4667 | -15.4363 | 17.1913 | 17.0602 | 19.4655 | 17.7517 | 16.6362 | 14.8127 | 15.9577 | 16.9294 | 15.8293 | 11.6584 | 7.9998 | 7.1703 | 14.6869
Nb3C2 | 3.153 | single M3C2 | 26.5292 | 25.7974 | 23.351 | 17.2376 | 16.1383 | 14.607 | 13.6373 | 10.11 | 9.3378 | 9.1478 | -9.9225 | 24.8325 | 24.6928 | 27.255 | 25.4294 | 24.2412 | 22.2988 | 23.5184 | 24.5535 | 23.3817 | 18.9388 | 15.0417 | 14.1581 | 22.1648
Mo3C2 | 3.025 | single M3C2 | 21.3926 | 20.6905 | 18.3434 | 12.4782 | 11.4236 | 9.9544 | 9.0241 | 5.64 | 4.8991 | 4.7168 | -13.5793 | 19.7647 | 19.6308 | 22.0889 | 20.3374 | 19.1974 | 17.334 | 18.504 | 19.4971 | 18.3729 | 14.1103 | 10.3714 | 9.5237 | 17.2054
Ti4C3 | 3.09 | single M4C3 | 24.001 | 23.2839 | 20.8863 | 14.8951 | 13.8178 | 12.3171 | 11.3668 | 7.9099 | 7.1532 | 6.9669 | -11.7224 | 22.3382 | 22.2013 | 24.7123 | 22.9232 | 21.7587 | 19.8552 | 21.0504 | 22.0648 | 20.9164 | 16.5623 | 12.743 | 11.8771 | 19.7238
Nb4C3 | 3.13 | single M4C3 | 25.6062 | 24.8798 | 22.4512 | 16.3824 | 15.2912 | 13.771 | 12.8084 | 9.3068 | 8.5402 | 8.3516 | -10.5796 | 23.9218 | 23.7832 | 26.3267 | 24.5144 | 23.3349 | 21.4067 | 22.6174 | 23.6449 | 22.4817 | 18.0712 | 14.2025 | 13.3254 | 21.2737
Mo2TiC2 | 3.167 | ordered DTM | 27.091 | 26.356 | 23.8987 | 17.7582 | 16.654 | 15.1159 | 14.1419 | 10.5989 | 9.8233 | 9.6324 | -9.5226 | 25.3867 | 25.2465 | 27.82 | 25.9863 | 24.7928 | 22.8419 | 24.0669 | 25.1065 | 23.9296 | 19.4669 | 15.5525 | 14.665 | 22.7072
Mo2VC2 | 3.18 | ordered DTM | 27.6127 | 26.8747 | 24.4073 | 18.2416 | 17.1329 | 15.5884 | 14.6104 | 11.0529 | 10.2741 | 10.0825 | -9.1512 | 25.9014 | 25.7606 | 28.3447 | 26.5035 | 25.3051 | 23.3461 | 24.5762 | 25.6201 | 24.4383 | 19.9573 | 16.0268 | 15.1357 | 23.2109
Mo2NbC2 | 3.282 | ordered DTM | 31.7059 | 30.9442 | 28.3977 | 22.0342 | 20.89 | 19.296 | 18.2866 | 14.615 | 13.8112 | 13.6134 | -6.2371 | 29.9398 | 29.7944 | 32.4614 | 30.5612 | 29.3243 | 27.3025 | 28.572 | 29.6494 | 28.4297 | 23.805 | 19.7484 | 18.8287 | 27.163
Mo2TaC2 | 3.134 | ordered DTM | 25.7667 | 25.0394 | 22.6077 | 16.5311 | 15.4385 | 13.9164 | 12.9526 | 9.4465 | 8.679 | 8.4901 | -10.4653 | 24.0802 | 23.9414 | 26.4882 | 24.6736 | 23.4925 | 21.5619 | 22.7741 | 23.8029 | 22.6382 | 18.2221 | 14.3484 | 13.4702 | 21.4286
Cr2TiC2 | 3.035 | ordered DTM | 21.7939 | 21.0895 | 18.7346 | 12.85 | 11.7919 | 10.3179 | 9.3845 | 5.9892 | 5.2459 | 5.063 | -13.2936 | 20.1606 | 20.0262 | 22.4925 | 20.7353 | 19.5915 | 17.7218 | 18.8958 | 19.8921 | 18.7642 | 14.4875 | 10.7363 | 9.8858 | 17.5928
Cr2VC2 | 3.06 | ordered DTM | 22.7971 | 22.0869 | 19.7127 | 13.7796 | 12.7128 | 11.2266 | 10.2855 | 6.8622 | 6.1128 | 5.9284 | -12.5794 | 21.1504 | 21.0149 | 23.5015 | 21.7298 | 20.5766 | 18.6915 | 19.8752 | 20.8797 | 19.7425 | 15.4306 | 11.6484 | 10.7909 | 18.5615
Cr2NbC2 | 3.175 | ordered DTM | 27.4121 | 26.6752 | 24.2117 | 18.0556 | 16.9487 | 15.4067 | 14.4302 | 10.8783 | 10.1007 | 9.9094 | -9.294 | 25.7035 | 25.5629 | 28.1429 | 26.3046 | 25.1081 | 23.1522 | 24.3803 | 25.4226 | 24.2426 | 19.7687 | 15.8444 | 14.9546 | 23.0172
Cr2TaC2 | 3.164 | ordered DTM | 26.9706 | 26.2363 | 23.7813 | 17.6466 | 16.5435 | 15.0069 | 14.0338 | 10.4942 | 9.7193 | 9.5286 | -9.6083 | 25.268 | 25.1278 | 27.699 | 25.867 | 24.6746 | 22.7255 | 23.9494 | 24.988 | 23.8122 | 19.3537 | 15.443 | 14.5564 | 22.591
Ti2NbC2 | 3.157 | ordered DTM | 26.6897 | 25.957 | 23.5075 | 17.3863 | 16.2857 | 14.7524 | 13.7815 | 10.2497 | 9.4765 | 9.2863 | -9.8082 | 24.9908 | 24.851 | 27.4164 | 25.5885 | 24.3988 | 22.454 | 23.6751 | 24.7115 | 23.5382 | 19.0897 | 15.1876 | 14.3029 | 22.3198
Ti2TaC2 | 3.089 | ordered DTM | 23.9609 | 23.244 | 20.8472 | 14.8579 | 13.7809 | 12.2807 | 11.3307 | 7.875 | 7.1185 | 6.9323 | -11.7509 | 22.2986 | 22.1618 | 24.672 | 22.8834 | 21.7193 | 19.8164 | 21.0112 | 22.0253 | 20.8773 | 16.5246 | 12.7065 | 11.8409 | 19.6851
V2TiC2 | 3.05 | ordered DTM | 22.3958 | 21.688 | 19.3215 | 13.4078 | 12.3444 | 10.8631 | 9.9251 | 6.513 | 5.7661 | 5.5822 | -12.8651 | 20.7545 | 20.6194 | 23.0979 | 21.332 | 20.1825 | 18.3037 | 19.4834 | 20.4847 | 19.3512 | 15.0534 | 11.2836 | 10.4289 | 18.174
V2TaC2 | 3.091 | ordered DTM | 24.0411 | 23.3238 | 20.9255 | 14.9323 | 13.8546 | 12.3534 | 11.4028 | 7.9448 | 7.1878 | 7.0015 | -11.6938 | 22.3778 | 22.2409 | 24.7527 | 22.963 | 21.7981 | 19.894 | 21.0896 | 22.1043 | 20.9556 | 16.6 | 12.7795 | 11.9133 | 19.7626
Mo2TiC2O2 | 2.998 | ordered DTM | 20.3091 | 19.6133 | 17.2871 | 11.4743 | 10.429 | 8.973 | 8.051 | 4.6971 | 3.9628 | 3.7822 | -14.3507 | 18.6958 | 18.563 | 20.9992 | 19.2634 | 18.1335 | 16.2867 | 17.4463 | 18.4305 | 17.3163 | 13.0918 | 9.3863 | 8.5461 | 16.1592
Cr2TiC2O2 | 2.907 | ordered DTM | 16.6573 | 15.9826 | 13.727 | 8.0906 | 7.0771 | 5.6653 | 4.7712 | 1.5191 | 0.80719 | 0.63199 | -16.9504 | 15.0929 | 14.9642 | 17.3265 | 15.6433 | 14.5478 | 12.757 | 13.8814 | 14.8357 | 13.7554 | 9.6591 | 6.066 | 5.2514 | 12.6334
Mo2ScC2O2 | 3.043 | ordered DTM | 22.1149 | 21.4087 | 19.0476 | 13.1475 | 12.0866 | 10.6087 | 9.6728 | 6.2686 | 5.5233 | 5.3399 | -13.0651 | 20.4774 | 20.3426 | 22.8154 | 21.0535 | 19.9067 | 18.0321 | 19.2092 | 20.2082 | 19.0773 | 14.7893 | 11.0282 | 10.1754 | 17.9028
Cr2VC2O2 | 2.902 | ordered DTM | 16.4566 | 15.7831 | 13.5314 | 7.9047 | 6.8929 | 5.4835 | 4.591 | 1.3445 | 0.6338 | 0.45891 | -17.0933 | 14.895 | 14.7664 | 17.1247 | 15.4444 | 14.3507 | 12.563 | 13.6855 | 14.6382 | 13.5597 | 9.4705 | 5.8836 | 5.0703 | 12.4397
Ti2VCNO2 | 2.98 | ordered carbonitride | 19.5867 | 18.8951 | 16.5829 | 10.805 | 9.766 | 8.3187 | 7.4022 | 4.0685 | 3.3386 | 3.159 | -14.8649 | 17.9831 | 17.8511 | 20.2727 | 18.5473 | 17.4243 | 15.5885 | 16.7412 | 17.7195 | 16.612 | 12.4128 | 8.7295 | 7.8944 | 15.4618
Ti2NbCNO2 | 3.04 | ordered carbonitride | 21.9945 | 21.289 | 18.9302 | 13.0359 | 11.9761 | 10.4996 | 9.5647 | 6.1638 | 5.4193 | 5.2361 | -13.1508 | 20.3586 | 20.224 | 22.6943 | 20.9342 | 19.7885 | 17.9158 | 19.0917 | 20.0896 | 18.9599 | 14.6762 | 10.9187 | 10.0668 | 17.7866
Ti2MoCNO2 | 3 | ordered carbonitride | 20.3893 | 19.6931 | 17.3654 | 11.5486 | 10.5027 | 9.0457 | 8.1231 | 4.7669 | 4.0322 | 3.8514 | -14.2936 | 18.7749 | 18.6421 | 21.0799 | 19.3429 | 18.2123 | 16.3643 | 17.5247 | 18.5095 | 17.3946 | 13.1673 | 9.4593 | 8.6186 | 16.2367
Ti2TaCNO2 | 3.04 | ordered carbonitride | 21.9945 | 21.289 | 18.9302 | 13.0359 | 11.9761 | 10.4996 | 9.5647 | 6.1638 | 5.4193 | 5.2361 | -13.1508 | 20.3586 | 20.224 | 22.6943 | 20.9342 | 19.7885 | 17.9158 | 19.0917 | 20.0896 | 18.9599 | 14.6762 | 10.9187 | 10.0668 | 17.7866
V2TiCNO2 | 2.9 | ordered carbonitride | 16.3764 | 15.7033 | 13.4532 | 7.8303 | 6.8193 | 5.4108 | 4.519 | 1.2747 | 0.56445 | 0.38967 | -17.1504 | 14.8158 | 14.6873 | 17.0439 | 15.3648 | 14.2719 | 12.4854 | 13.6072 | 14.5592 | 13.4814 | 9.395 | 5.8106 | 4.9979 | 12.3622
Nb2TiCNO2 | 3.05 | ordered carbonitride | 22.3958 | 21.688 | 19.3215 | 13.4078 | 12.3444 | 10.8631 | 9.9251 | 6.513 | 5.7661 | 5.5822 | -12.8651 | 20.7545 | 20.6194 | 23.0979 | 21.332 | 20.1825 | 18.3037 | 19.4834 | 20.4847 | 19.3512 | 15.0534 | 11.2836 | 10.4289 | 18.174
Zr2NbCNO2 | 3.22 | ordered carbonitride | 29.2179 | 28.4706 | 25.9722 | 19.7289 | 18.6062 | 17.0424 | 16.0521 | 12.4498 | 11.6612 | 11.4672 | -8.0084 | 27.4851 | 27.3425 | 29.9591 | 28.0947 | 26.8812 | 24.8976 | 26.1431 | 27.2002 | 26.0035 | 21.4662 | 17.4863 | 16.5839 | 24.7608
Mo2TiCNO2 | 2.91 | ordered carbonitride | 16.7777 | 16.1023 | 13.8444 | 8.2022 | 7.1876 | 5.7743 | 4.8794 | 1.6239 | 0.91122 | 0.73584 | -16.8647 | 15.2117 | 15.0828 | 17.4475 | 15.7626 | 14.666 | 12.8733 | 13.9989 | 14.9542 | 13.8728 | 9.7722 | 6.1755 | 5.36 | 12.7496
Mo2NbCNO2 | 3.01 | ordered carbonitride | 20.7906 | 20.0921 | 17.7566 | 11.9205 | 10.871 | 9.4092 | 8.4835 | 5.1161 | 4.379 | 4.1976 | -14.0079 | 19.1709 | 19.0376 | 21.4835 | 19.7407 | 18.6064 | 16.7521 | 17.9164 | 18.9045 | 17.7859 | 13.5445 | 9.8241 | 8.9806 | 16.6242
Cr2TiCNO2 | 2.86 | ordered carbonitride | 14.7712 | 14.1074 | 11.8883 | 6.343 | 5.3459 | 3.9569 | 3.0773 | -0.12221 | -0.82265 | -0.99501 | -18.2932 | 13.2321 | 13.1054 | 15.4295 | 13.7736 | 12.6958 | 10.9339 | 12.0402 | 12.9791 | 11.9162 | 7.8861 | 4.3512 | 3.5497 | 10.8124
(Ti0.5Nb0.5)2C | 3.072 | solid solution | 23.2787 | 22.5657 | 20.1821 | 14.2258 | 13.1548 | 11.6628 | 10.718 | 7.2813 | 6.529 | 6.3438 | -12.2366 | 21.6255 | 21.4895 | 23.9858 | 22.2071 | 21.0494 | 19.157 | 20.3453 | 21.3537 | 20.2121 | 15.8833 | 12.0863 | 11.2254 | 19.0264
(Ti0.5V0.5)2C | 2.96 | solid solution | 18.7841 | 18.0972 | 15.8005 | 10.0613 | 9.0293 | 7.5917 | 6.6814 | 3.37 | 2.6451 | 2.4667 | -15.4363 | 17.1913 | 17.0602 | 19.4655 | 17.7517 | 16.6362 | 14.8127 | 15.9577 | 16.9294 | 15.8293 | 11.6584 | 7.9998 | 7.1703 | 14.6869
(V0.5Nb0.5)2C | 2.993 | solid solution | 20.1084 | 19.4138 | 17.0915 | 11.2884 | 10.2449 | 8.7913 | 7.8708 | 4.5225 | 3.7894 | 3.6091 | -14.4935 | 18.4978 | 18.3652 | 20.7974 | 19.0644 | 17.9365 | 16.0927 | 17.2504 | 18.233 | 17.1207 | 12.9032 | 9.2038 | 8.3651 | 15.9655
(Mo0.5Ti0.5)3C2 | 3.065 | solid solution | 22.9978 | 22.2864 | 19.9083 | 13.9655 | 12.8969 | 11.4083 | 10.4657 | 7.0369 | 6.2862 | 6.1015 | -12.4366 | 21.3484 | 21.2127 | 23.7033 | 21.9287 | 20.7736 | 18.8855 | 20.071 | 21.0772 | 19.9381 | 15.6192 | 11.8309 | 10.972 | 18.7552
Ti3C2Tx | 3.0505 | experimental | 22.4159 | 21.7079 | 19.341 | 13.4264 | 12.3628 | 10.8813 | 9.9431 | 6.5305 | 5.7834 | 5.5996 | -12.8508 | 20.7743 | 20.6392 | 23.1181 | 21.3519 | 20.2022 | 18.3231 | 19.503 | 20.5044 | 19.3707 | 15.0722 | 11.3018 | 10.447 | 18.1934

## AbsStrain
Absolute strain ¦delta¦ (%)
Row 3 is a_111 (A). Column B is a_MXene (A). L12 metals start after Pb. Formulas read Metals and MXenes.
a_111 (A) |  |  | 2.4919 | 2.5064 | 2.5561 | 2.6894 | 2.7149 | 2.7511 | 2.7746 | 2.8635 | 2.8837 | 2.8887 | 3.5003 | 2.5258 | 2.5286 | 2.4777 | 2.5138 | 2.5378 | 2.5781 | 2.5527 | 2.5314 | 2.5555 | 2.6509 | 2.7407 | 2.762 | 2.5809
MXene | a (A) | Family | Ni | Co | Cu | Rh | Ir | Pd | Pt | Al | Au | Ag | Pb | Ni3Al | Ni3Ga | Ni3Si | Ni3Fe | Ni3Mn | Ni3Pt | Ni3Ti | Ni3(Al,Ti) | Co3Ti | Cu3Au | Pt3Al | Pt3Ti | Fe3Al
Ti2C | 3.039 | single M2C | 21.9544 | 21.2491 | 18.8911 | 12.9988 | 11.9392 | 10.4633 | 9.5287 | 6.1289 | 5.3846 | 5.2015 | 13.1794 | 20.319 | 20.1844 | 22.654 | 20.8944 | 19.7491 | 17.877 | 19.0525 | 20.0501 | 18.9207 | 14.6384 | 10.8822 | 10.0306 | 17.7478
V2C | 2.881 | single M2C | 15.6139 | 14.9452 | 12.7099 | 7.1239 | 6.1194 | 4.7202 | 3.8342 | 0.61115 | 0.094422 | 0.26805 | 17.6932 | 14.0635 | 13.9359 | 16.2771 | 14.609 | 13.5232 | 11.7485 | 12.8629 | 13.8086 | 12.7379 | 8.6783 | 5.1174 | 4.31 | 11.626
Cr2C | 2.825 | single M2C | 13.3666 | 12.711 | 10.5191 | 5.0416 | 4.0567 | 2.6847 | 1.8159 | 1.3445 | 2.0364 | 2.2066 | 19.2931 | 11.8464 | 11.7213 | 14.0169 | 12.3812 | 11.3166 | 9.5763 | 10.6691 | 11.5965 | 10.5466 | 6.5658 | 3.0741 | 2.2825 | 9.4563
Zr2C | 3.28 | single M2C | 31.6257 | 30.8644 | 28.3195 | 21.9598 | 20.8163 | 19.2233 | 18.2145 | 14.5452 | 13.7419 | 13.5442 | 6.2943 | 29.8606 | 29.7153 | 32.3807 | 30.4816 | 29.2455 | 27.2249 | 28.4936 | 29.5704 | 28.3514 | 23.7295 | 19.6755 | 18.7563 | 27.0855
Nb2C | 3.104 | single M2C | 24.5628 | 23.8424 | 21.434 | 15.4157 | 14.3335 | 12.8259 | 11.8713 | 8.3988 | 7.6386 | 7.4516 | 11.3224 | 22.8925 | 22.755 | 25.2774 | 23.4801 | 22.3104 | 20.3982 | 21.5989 | 22.6178 | 21.4643 | 17.0904 | 13.2538 | 12.384 | 20.2663
Mo2C | 2.848 | single M2C | 14.2896 | 13.6286 | 11.4189 | 5.8968 | 4.9039 | 3.5207 | 2.6448 | 0.54128 | 1.2388 | 1.4104 | 18.636 | 12.757 | 12.6309 | 14.9452 | 13.2962 | 12.2229 | 10.4685 | 11.5701 | 12.505 | 11.4466 | 7.4335 | 3.9133 | 3.1152 | 10.3474
Hf2C | 3.195 | single M2C | 28.2146 | 27.4731 | 24.9941 | 18.7993 | 17.6854 | 16.1337 | 15.1511 | 11.5768 | 10.7943 | 10.6017 | 8.7226 | 26.4953 | 26.3538 | 28.9501 | 27.1002 | 25.8961 | 23.9279 | 25.1638 | 26.2126 | 25.0252 | 20.5231 | 16.5741 | 15.6788 | 23.7921
Ta2C | 3.067 | single M2C | 23.078 | 22.3662 | 19.9865 | 14.0399 | 12.9706 | 11.481 | 10.5378 | 7.1067 | 6.3556 | 6.1707 | 12.3794 | 21.4276 | 21.2918 | 23.784 | 22.0082 | 20.8524 | 18.9631 | 20.1494 | 21.1562 | 20.0164 | 15.6947 | 11.9038 | 11.0444 | 18.8327
W2C | 2.847 | single M2C | 14.2495 | 13.5887 | 11.3797 | 5.8597 | 4.8671 | 3.4844 | 2.6088 | 0.5762 | 1.2735 | 1.445 | 18.6646 | 12.7174 | 12.5913 | 14.9049 | 13.2564 | 12.1835 | 10.4297 | 11.5309 | 12.4655 | 11.4075 | 7.3957 | 3.8768 | 3.079 | 10.3087
Ti3C2 | 3.104 | single M3C2 | 24.5628 | 23.8424 | 21.434 | 15.4157 | 14.3335 | 12.8259 | 11.8713 | 8.3988 | 7.6386 | 7.4516 | 11.3224 | 22.8925 | 22.755 | 25.2774 | 23.4801 | 22.3104 | 20.3982 | 21.5989 | 22.6178 | 21.4643 | 17.0904 | 13.2538 | 12.384 | 20.2663
V3C2 | 2.96 | single M3C2 | 18.7841 | 18.0972 | 15.8005 | 10.0613 | 9.0293 | 7.5917 | 6.6814 | 3.37 | 2.6451 | 2.4667 | 15.4363 | 17.1913 | 17.0602 | 19.4655 | 17.7517 | 16.6362 | 14.8127 | 15.9577 | 16.9294 | 15.8293 | 11.6584 | 7.9998 | 7.1703 | 14.6869
Nb3C2 | 3.153 | single M3C2 | 26.5292 | 25.7974 | 23.351 | 17.2376 | 16.1383 | 14.607 | 13.6373 | 10.11 | 9.3378 | 9.1478 | 9.9225 | 24.8325 | 24.6928 | 27.255 | 25.4294 | 24.2412 | 22.2988 | 23.5184 | 24.5535 | 23.3817 | 18.9388 | 15.0417 | 14.1581 | 22.1648
Mo3C2 | 3.025 | single M3C2 | 21.3926 | 20.6905 | 18.3434 | 12.4782 | 11.4236 | 9.9544 | 9.0241 | 5.64 | 4.8991 | 4.7168 | 13.5793 | 19.7647 | 19.6308 | 22.0889 | 20.3374 | 19.1974 | 17.334 | 18.504 | 19.4971 | 18.3729 | 14.1103 | 10.3714 | 9.5237 | 17.2054
Ti4C3 | 3.09 | single M4C3 | 24.001 | 23.2839 | 20.8863 | 14.8951 | 13.8178 | 12.3171 | 11.3668 | 7.9099 | 7.1532 | 6.9669 | 11.7224 | 22.3382 | 22.2013 | 24.7123 | 22.9232 | 21.7587 | 19.8552 | 21.0504 | 22.0648 | 20.9164 | 16.5623 | 12.743 | 11.8771 | 19.7238
Nb4C3 | 3.13 | single M4C3 | 25.6062 | 24.8798 | 22.4512 | 16.3824 | 15.2912 | 13.771 | 12.8084 | 9.3068 | 8.5402 | 8.3516 | 10.5796 | 23.9218 | 23.7832 | 26.3267 | 24.5144 | 23.3349 | 21.4067 | 22.6174 | 23.6449 | 22.4817 | 18.0712 | 14.2025 | 13.3254 | 21.2737
Mo2TiC2 | 3.167 | ordered DTM | 27.091 | 26.356 | 23.8987 | 17.7582 | 16.654 | 15.1159 | 14.1419 | 10.5989 | 9.8233 | 9.6324 | 9.5226 | 25.3867 | 25.2465 | 27.82 | 25.9863 | 24.7928 | 22.8419 | 24.0669 | 25.1065 | 23.9296 | 19.4669 | 15.5525 | 14.665 | 22.7072
Mo2VC2 | 3.18 | ordered DTM | 27.6127 | 26.8747 | 24.4073 | 18.2416 | 17.1329 | 15.5884 | 14.6104 | 11.0529 | 10.2741 | 10.0825 | 9.1512 | 25.9014 | 25.7606 | 28.3447 | 26.5035 | 25.3051 | 23.3461 | 24.5762 | 25.6201 | 24.4383 | 19.9573 | 16.0268 | 15.1357 | 23.2109
Mo2NbC2 | 3.282 | ordered DTM | 31.7059 | 30.9442 | 28.3977 | 22.0342 | 20.89 | 19.296 | 18.2866 | 14.615 | 13.8112 | 13.6134 | 6.2371 | 29.9398 | 29.7944 | 32.4614 | 30.5612 | 29.3243 | 27.3025 | 28.572 | 29.6494 | 28.4297 | 23.805 | 19.7484 | 18.8287 | 27.163
Mo2TaC2 | 3.134 | ordered DTM | 25.7667 | 25.0394 | 22.6077 | 16.5311 | 15.4385 | 13.9164 | 12.9526 | 9.4465 | 8.679 | 8.4901 | 10.4653 | 24.0802 | 23.9414 | 26.4882 | 24.6736 | 23.4925 | 21.5619 | 22.7741 | 23.8029 | 22.6382 | 18.2221 | 14.3484 | 13.4702 | 21.4286
Cr2TiC2 | 3.035 | ordered DTM | 21.7939 | 21.0895 | 18.7346 | 12.85 | 11.7919 | 10.3179 | 9.3845 | 5.9892 | 5.2459 | 5.063 | 13.2936 | 20.1606 | 20.0262 | 22.4925 | 20.7353 | 19.5915 | 17.7218 | 18.8958 | 19.8921 | 18.7642 | 14.4875 | 10.7363 | 9.8858 | 17.5928
Cr2VC2 | 3.06 | ordered DTM | 22.7971 | 22.0869 | 19.7127 | 13.7796 | 12.7128 | 11.2266 | 10.2855 | 6.8622 | 6.1128 | 5.9284 | 12.5794 | 21.1504 | 21.0149 | 23.5015 | 21.7298 | 20.5766 | 18.6915 | 19.8752 | 20.8797 | 19.7425 | 15.4306 | 11.6484 | 10.7909 | 18.5615
Cr2NbC2 | 3.175 | ordered DTM | 27.4121 | 26.6752 | 24.2117 | 18.0556 | 16.9487 | 15.4067 | 14.4302 | 10.8783 | 10.1007 | 9.9094 | 9.294 | 25.7035 | 25.5629 | 28.1429 | 26.3046 | 25.1081 | 23.1522 | 24.3803 | 25.4226 | 24.2426 | 19.7687 | 15.8444 | 14.9546 | 23.0172
Cr2TaC2 | 3.164 | ordered DTM | 26.9706 | 26.2363 | 23.7813 | 17.6466 | 16.5435 | 15.0069 | 14.0338 | 10.4942 | 9.7193 | 9.5286 | 9.6083 | 25.268 | 25.1278 | 27.699 | 25.867 | 24.6746 | 22.7255 | 23.9494 | 24.988 | 23.8122 | 19.3537 | 15.443 | 14.5564 | 22.591
Ti2NbC2 | 3.157 | ordered DTM | 26.6897 | 25.957 | 23.5075 | 17.3863 | 16.2857 | 14.7524 | 13.7815 | 10.2497 | 9.4765 | 9.2863 | 9.8082 | 24.9908 | 24.851 | 27.4164 | 25.5885 | 24.3988 | 22.454 | 23.6751 | 24.7115 | 23.5382 | 19.0897 | 15.1876 | 14.3029 | 22.3198
Ti2TaC2 | 3.089 | ordered DTM | 23.9609 | 23.244 | 20.8472 | 14.8579 | 13.7809 | 12.2807 | 11.3307 | 7.875 | 7.1185 | 6.9323 | 11.7509 | 22.2986 | 22.1618 | 24.672 | 22.8834 | 21.7193 | 19.8164 | 21.0112 | 22.0253 | 20.8773 | 16.5246 | 12.7065 | 11.8409 | 19.6851
V2TiC2 | 3.05 | ordered DTM | 22.3958 | 21.688 | 19.3215 | 13.4078 | 12.3444 | 10.8631 | 9.9251 | 6.513 | 5.7661 | 5.5822 | 12.8651 | 20.7545 | 20.6194 | 23.0979 | 21.332 | 20.1825 | 18.3037 | 19.4834 | 20.4847 | 19.3512 | 15.0534 | 11.2836 | 10.4289 | 18.174
V2TaC2 | 3.091 | ordered DTM | 24.0411 | 23.3238 | 20.9255 | 14.9323 | 13.8546 | 12.3534 | 11.4028 | 7.9448 | 7.1878 | 7.0015 | 11.6938 | 22.3778 | 22.2409 | 24.7527 | 22.963 | 21.7981 | 19.894 | 21.0896 | 22.1043 | 20.9556 | 16.6 | 12.7795 | 11.9133 | 19.7626
Mo2TiC2O2 | 2.998 | ordered DTM | 20.3091 | 19.6133 | 17.2871 | 11.4743 | 10.429 | 8.973 | 8.051 | 4.6971 | 3.9628 | 3.7822 | 14.3507 | 18.6958 | 18.563 | 20.9992 | 19.2634 | 18.1335 | 16.2867 | 17.4463 | 18.4305 | 17.3163 | 13.0918 | 9.3863 | 8.5461 | 16.1592
Cr2TiC2O2 | 2.907 | ordered DTM | 16.6573 | 15.9826 | 13.727 | 8.0906 | 7.0771 | 5.6653 | 4.7712 | 1.5191 | 0.80719 | 0.63199 | 16.9504 | 15.0929 | 14.9642 | 17.3265 | 15.6433 | 14.5478 | 12.757 | 13.8814 | 14.8357 | 13.7554 | 9.6591 | 6.066 | 5.2514 | 12.6334
Mo2ScC2O2 | 3.043 | ordered DTM | 22.1149 | 21.4087 | 19.0476 | 13.1475 | 12.0866 | 10.6087 | 9.6728 | 6.2686 | 5.5233 | 5.3399 | 13.0651 | 20.4774 | 20.3426 | 22.8154 | 21.0535 | 19.9067 | 18.0321 | 19.2092 | 20.2082 | 19.0773 | 14.7893 | 11.0282 | 10.1754 | 17.9028
Cr2VC2O2 | 2.902 | ordered DTM | 16.4566 | 15.7831 | 13.5314 | 7.9047 | 6.8929 | 5.4835 | 4.591 | 1.3445 | 0.6338 | 0.45891 | 17.0933 | 14.895 | 14.7664 | 17.1247 | 15.4444 | 14.3507 | 12.563 | 13.6855 | 14.6382 | 13.5597 | 9.4705 | 5.8836 | 5.0703 | 12.4397
Ti2VCNO2 | 2.98 | ordered carbonitride | 19.5867 | 18.8951 | 16.5829 | 10.805 | 9.766 | 8.3187 | 7.4022 | 4.0685 | 3.3386 | 3.159 | 14.8649 | 17.9831 | 17.8511 | 20.2727 | 18.5473 | 17.4243 | 15.5885 | 16.7412 | 17.7195 | 16.612 | 12.4128 | 8.7295 | 7.8944 | 15.4618
Ti2NbCNO2 | 3.04 | ordered carbonitride | 21.9945 | 21.289 | 18.9302 | 13.0359 | 11.9761 | 10.4996 | 9.5647 | 6.1638 | 5.4193 | 5.2361 | 13.1508 | 20.3586 | 20.224 | 22.6943 | 20.9342 | 19.7885 | 17.9158 | 19.0917 | 20.0896 | 18.9599 | 14.6762 | 10.9187 | 10.0668 | 17.7866
Ti2MoCNO2 | 3 | ordered carbonitride | 20.3893 | 19.6931 | 17.3654 | 11.5486 | 10.5027 | 9.0457 | 8.1231 | 4.7669 | 4.0322 | 3.8514 | 14.2936 | 18.7749 | 18.6421 | 21.0799 | 19.3429 | 18.2123 | 16.3643 | 17.5247 | 18.5095 | 17.3946 | 13.1673 | 9.4593 | 8.6186 | 16.2367
Ti2TaCNO2 | 3.04 | ordered carbonitride | 21.9945 | 21.289 | 18.9302 | 13.0359 | 11.9761 | 10.4996 | 9.5647 | 6.1638 | 5.4193 | 5.2361 | 13.1508 | 20.3586 | 20.224 | 22.6943 | 20.9342 | 19.7885 | 17.9158 | 19.0917 | 20.0896 | 18.9599 | 14.6762 | 10.9187 | 10.0668 | 17.7866
V2TiCNO2 | 2.9 | ordered carbonitride | 16.3764 | 15.7033 | 13.4532 | 7.8303 | 6.8193 | 5.4108 | 4.519 | 1.2747 | 0.56445 | 0.38967 | 17.1504 | 14.8158 | 14.6873 | 17.0439 | 15.3648 | 14.2719 | 12.4854 | 13.6072 | 14.5592 | 13.4814 | 9.395 | 5.8106 | 4.9979 | 12.3622
Nb2TiCNO2 | 3.05 | ordered carbonitride | 22.3958 | 21.688 | 19.3215 | 13.4078 | 12.3444 | 10.8631 | 9.9251 | 6.513 | 5.7661 | 5.5822 | 12.8651 | 20.7545 | 20.6194 | 23.0979 | 21.332 | 20.1825 | 18.3037 | 19.4834 | 20.4847 | 19.3512 | 15.0534 | 11.2836 | 10.4289 | 18.174
Zr2NbCNO2 | 3.22 | ordered carbonitride | 29.2179 | 28.4706 | 25.9722 | 19.7289 | 18.6062 | 17.0424 | 16.0521 | 12.4498 | 11.6612 | 11.4672 | 8.0084 | 27.4851 | 27.3425 | 29.9591 | 28.0947 | 26.8812 | 24.8976 | 26.1431 | 27.2002 | 26.0035 | 21.4662 | 17.4863 | 16.5839 | 24.7608
Mo2TiCNO2 | 2.91 | ordered carbonitride | 16.7777 | 16.1023 | 13.8444 | 8.2022 | 7.1876 | 5.7743 | 4.8794 | 1.6239 | 0.91122 | 0.73584 | 16.8647 | 15.2117 | 15.0828 | 17.4475 | 15.7626 | 14.666 | 12.8733 | 13.9989 | 14.9542 | 13.8728 | 9.7722 | 6.1755 | 5.36 | 12.7496
Mo2NbCNO2 | 3.01 | ordered carbonitride | 20.7906 | 20.0921 | 17.7566 | 11.9205 | 10.871 | 9.4092 | 8.4835 | 5.1161 | 4.379 | 4.1976 | 14.0079 | 19.1709 | 19.0376 | 21.4835 | 19.7407 | 18.6064 | 16.7521 | 17.9164 | 18.9045 | 17.7859 | 13.5445 | 9.8241 | 8.9806 | 16.6242
Cr2TiCNO2 | 2.86 | ordered carbonitride | 14.7712 | 14.1074 | 11.8883 | 6.343 | 5.3459 | 3.9569 | 3.0773 | 0.12221 | 0.82265 | 0.99501 | 18.2932 | 13.2321 | 13.1054 | 15.4295 | 13.7736 | 12.6958 | 10.9339 | 12.0402 | 12.9791 | 11.9162 | 7.8861 | 4.3512 | 3.5497 | 10.8124
(Ti0.5Nb0.5)2C | 3.072 | solid solution | 23.2787 | 22.5657 | 20.1821 | 14.2258 | 13.1548 | 11.6628 | 10.718 | 7.2813 | 6.529 | 6.3438 | 12.2366 | 21.6255 | 21.4895 | 23.9858 | 22.2071 | 21.0494 | 19.157 | 20.3453 | 21.3537 | 20.2121 | 15.8833 | 12.0863 | 11.2254 | 19.0264
(Ti0.5V0.5)2C | 2.96 | solid solution | 18.7841 | 18.0972 | 15.8005 | 10.0613 | 9.0293 | 7.5917 | 6.6814 | 3.37 | 2.6451 | 2.4667 | 15.4363 | 17.1913 | 17.0602 | 19.4655 | 17.7517 | 16.6362 | 14.8127 | 15.9577 | 16.9294 | 15.8293 | 11.6584 | 7.9998 | 7.1703 | 14.6869
(V0.5Nb0.5)2C | 2.993 | solid solution | 20.1084 | 19.4138 | 17.0915 | 11.2884 | 10.2449 | 8.7913 | 7.8708 | 4.5225 | 3.7894 | 3.6091 | 14.4935 | 18.4978 | 18.3652 | 20.7974 | 19.0644 | 17.9365 | 16.0927 | 17.2504 | 18.233 | 17.1207 | 12.9032 | 9.2038 | 8.3651 | 15.9655
(Mo0.5Ti0.5)3C2 | 3.065 | solid solution | 22.9978 | 22.2864 | 19.9083 | 13.9655 | 12.8969 | 11.4083 | 10.4657 | 7.0369 | 6.2862 | 6.1015 | 12.4366 | 21.3484 | 21.2127 | 23.7033 | 21.9287 | 20.7736 | 18.8855 | 20.071 | 21.0772 | 19.9381 | 15.6192 | 11.8309 | 10.972 | 18.7552
Ti3C2Tx | 3.0505 | experimental | 22.4159 | 21.7079 | 19.341 | 13.4264 | 12.3628 | 10.8813 | 9.9431 | 6.5305 | 5.7834 | 5.5996 | 12.8508 | 20.7743 | 20.6392 | 23.1181 | 21.3519 | 20.2022 | 18.3231 | 19.503 | 20.5044 | 19.3707 | 15.0722 | 11.3018 | 10.447 | 18.1934

## Best_pairs
Pairs with ¦strain¦ <= 4% (1x1)
Ranked from the input lattices. Strain formulas point at the Strain sheet.
Rank | MXene | Family | a_MXene | Metal | Structure | a_111 | strain (%)
1 | V2C | single M2C | 2.881 | Au | FCC | 2.8837 | -0.094422
2 | Cr2TiCNO2 | ordered carbonitride | 2.86 | Al | FCC | 2.8635 | -0.12221
3 | V2C | single M2C | 2.881 | Ag | FCC | 2.8887 | -0.26805
4 | V2TiCNO2 | ordered carbonitride | 2.9 | Ag | FCC | 2.8887 | 0.38967
5 | Cr2VC2O2 | ordered DTM | 2.902 | Ag | FCC | 2.8887 | 0.45891
6 | Mo2C | single M2C | 2.848 | Al | FCC | 2.8635 | -0.54128
7 | V2TiCNO2 | ordered carbonitride | 2.9 | Au | FCC | 2.8837 | 0.56445
8 | W2C | single M2C | 2.847 | Al | FCC | 2.8635 | -0.5762
9 | V2C | single M2C | 2.881 | Al | FCC | 2.8635 | 0.61115
10 | Cr2TiC2O2 | ordered DTM | 2.907 | Ag | FCC | 2.8887 | 0.63199
11 | Cr2VC2O2 | ordered DTM | 2.902 | Au | FCC | 2.8837 | 0.6338
12 | Mo2TiCNO2 | ordered carbonitride | 2.91 | Ag | FCC | 2.8887 | 0.73584
13 | Cr2TiC2O2 | ordered DTM | 2.907 | Au | FCC | 2.8837 | 0.80719
14 | Cr2TiCNO2 | ordered carbonitride | 2.86 | Au | FCC | 2.8837 | -0.82265
15 | Mo2TiCNO2 | ordered carbonitride | 2.91 | Au | FCC | 2.8837 | 0.91122
16 | Cr2TiCNO2 | ordered carbonitride | 2.86 | Ag | FCC | 2.8887 | -0.99501
17 | Mo2C | single M2C | 2.848 | Au | FCC | 2.8837 | -1.2388
18 | W2C | single M2C | 2.847 | Au | FCC | 2.8837 | -1.2735
19 | V2TiCNO2 | ordered carbonitride | 2.9 | Al | FCC | 2.8635 | 1.2747
20 | Cr2C | single M2C | 2.825 | Al | FCC | 2.8635 | -1.3445
21 | Cr2VC2O2 | ordered DTM | 2.902 | Al | FCC | 2.8635 | 1.3445
22 | Mo2C | single M2C | 2.848 | Ag | FCC | 2.8887 | -1.4104
23 | W2C | single M2C | 2.847 | Ag | FCC | 2.8887 | -1.445
24 | Cr2TiC2O2 | ordered DTM | 2.907 | Al | FCC | 2.8635 | 1.5191
25 | Mo2TiCNO2 | ordered carbonitride | 2.91 | Al | FCC | 2.8635 | 1.6239
26 | Cr2C | single M2C | 2.825 | Pt | FCC | 2.7746 | 1.8159
27 | Cr2C | single M2C | 2.825 | Au | FCC | 2.8837 | -2.0364
28 | Cr2C | single M2C | 2.825 | Ag | FCC | 2.8887 | -2.2066
29 | Cr2C | single M2C | 2.825 | Pt3Ti | L12 | 2.762 | 2.2825
30 | V3C2 | single M3C2 | 2.96 | Ag | FCC | 2.8887 | 2.4667
31 | (Ti0.5V0.5)2C | solid solution | 2.96 | Ag | FCC | 2.8887 | 2.4667
32 | W2C | single M2C | 2.847 | Pt | FCC | 2.7746 | 2.6088
33 | Mo2C | single M2C | 2.848 | Pt | FCC | 2.7746 | 2.6448
34 | V3C2 | single M3C2 | 2.96 | Au | FCC | 2.8837 | 2.6451
35 | (Ti0.5V0.5)2C | solid solution | 2.96 | Au | FCC | 2.8837 | 2.6451
36 | Cr2C | single M2C | 2.825 | Pd | FCC | 2.7511 | 2.6847
37 | Cr2C | single M2C | 2.825 | Pt3Al | L12 | 2.7407 | 3.0741
38 | Cr2TiCNO2 | ordered carbonitride | 2.86 | Pt | FCC | 2.7746 | 3.0773
39 | W2C | single M2C | 2.847 | Pt3Ti | L12 | 2.762 | 3.079
40 | Mo2C | single M2C | 2.848 | Pt3Ti | L12 | 2.762 | 3.1152
41 | Ti2VCNO2 | ordered carbonitride | 2.98 | Ag | FCC | 2.8887 | 3.159
42 | Ti2VCNO2 | ordered carbonitride | 2.98 | Au | FCC | 2.8837 | 3.3386
43 | V3C2 | single M3C2 | 2.96 | Al | FCC | 2.8635 | 3.37
44 | (Ti0.5V0.5)2C | solid solution | 2.96 | Al | FCC | 2.8635 | 3.37
45 | W2C | single M2C | 2.847 | Pd | FCC | 2.7511 | 3.4844
46 | Mo2C | single M2C | 2.848 | Pd | FCC | 2.7511 | 3.5207
47 | Cr2TiCNO2 | ordered carbonitride | 2.86 | Pt3Ti | L12 | 2.762 | 3.5497
48 | (V0.5Nb0.5)2C | solid solution | 2.993 | Ag | FCC | 2.8887 | 3.6091
49 | Mo2TiC2O2 | ordered DTM | 2.998 | Ag | FCC | 2.8887 | 3.7822
50 | (V0.5Nb0.5)2C | solid solution | 2.993 | Au | FCC | 2.8837 | 3.7894
51 | V2C | single M2C | 2.881 | Pt | FCC | 2.7746 | 3.8342
52 | Ti2MoCNO2 | ordered carbonitride | 3 | Ag | FCC | 2.8887 | 3.8514
53 | W2C | single M2C | 2.847 | Pt3Al | L12 | 2.7407 | 3.8768
54 | Mo2C | single M2C | 2.848 | Pt3Al | L12 | 2.7407 | 3.9133
55 | Cr2TiCNO2 | ordered carbonitride | 2.86 | Pd | FCC | 2.7511 | 3.9569
56 | Mo2TiC2O2 | ordered DTM | 2.998 | Au | FCC | 2.8837 | 3.9628